## Sheet1
| NMA - Link | Toluene - Link | Reformate - Link | Mixed Aromatics - Link
Flash point | 79 °C | 4.4 °C | < 23 °C | < 23 °C
Boiling point | 195-197 °C | 110.6 °C | > 35 °C | > 35 °C
UN NO | 2294 | 1294 | 1268 | 1268
Transport hazard class(es) | 6.1 | 3 | 3 | 3
Packing group | III | II | II | II
Hazard Class | H301+H311+H331 - Toxic if swallowed, in contact with skin or if inhaled | H225 - Highly flammable liquid and vapour. | H225 - Highly flammable liquid and vapour. | H224 - Extremely flammable liquid and vapour.
| H373 - May cause damage to organs through prolonged or repeated exposure | H304 - May be fatal if swallowed and enters airways. | H304 - May be fatal if swallowed and enters airways. | H304 - May be fatal if swallowed and enters airways.
| H410 - Very toxic to aquatic life with long lasting effects | H315 - Causes skin irritation. | H315 - Causes skin irritation. | H315 - Causes skin irritation.
|  | H336 - May cause drowsiness or dizziness. | H336 - May cause drowsiness or dizziness. | H336 - May cause drowsiness or dizziness.
|  | H361d - Suspected of damaging the unborn child. | H340 - May cause genetic defects. | H340 - May cause genetic defects.
|  | H373 - May cause damage to organs (central nervous system) through | H350 - May cause cancer. | H350 - May cause cancer.
|  | prolonged or repeated exposure (if inhaled). | H361fd - Suspected of damaging fertility. Suspected of damaging the unborn child. | H361fd - Suspected of damaging fertility. Suspected of damaging the unborn child.
|  | H412 - Harmful to aquatic life with long lasting effects. | H411 - Toxic to aquatic life with long lasting effects. | H411 - Toxic to aquatic life with long lasting effects.

## Sheet2
| NMA 30%+ Toluene 70%- Link | NMA 30% + Mixed aromatics 70% - Link | NMA + Reformate
Flash point | < 23 °C | < 23 °C
Boiling point | 120°C-124°C
Density | 0.896 g/cm3 | 0.911 g/cm3
UN NO | 1993 | 1993
Transport hazard class(es) | 3 | 3
Packing group | II | II
Hazard Class | H225 - Highly flammable liquid and vapour. | H224 - Extremely flammable liquid and vapour.
| H302+H332 - Harmful if swallowed or if inhaled. | H302+H332 - Harmful if swallowed or if inhaled.
| H304 - May be fatal if swallowed and enters airways. | H311 - Toxic in contact with skin.
| H311 - Toxic in contact with skin. | H315 - Causes skin irritation.
| H315 - Causes skin irritation. | H336 - May cause drowsiness or dizziness.
| H336 - May cause drowsiness or dizziness. | H340 - May cause genetic defects.
| H361 - Suspected of damaging fertility or the unborn child. | H350 - May cause cancer.
| H373 - May cause damage to organs through prolonged or repeated | H361 - Suspected of damaging fertility or the unborn child.
| exposure. | H373 - May cause damage to organs through prolonged or repeated
| H410 - Very toxic to aquatic life with long lasting effects. | exposure.
H410 - Very toxic to aquatic life with long lasting effects.